## Sheet1
BILL OF MATERIALS: |  | 2kV POWER SUPPLY |  |  |  |  | 2015-03-10
QTY. | REF. | PART # | DESCRIPTION | MANUFACTURER | VENDOR | SPECIFICATIONS | COST EA. | $ AMOUNT
1 |  | CHV0017 | AMPLIFIER, HIGH VOLTAGE | HVM TECHNOLOGY
1 |  | 1590JFBK | BOX, ALUMINUM | HAMMOND MANUFACTURING | MOUSER ELECTRONICS | 5.71 x 1.77 x 3.74" | 22.25 | 22.25
1 |  | PS1 | ADAPTER, AC-DC |  |  | 12Vdc @1.5a | 10 | 10
1 | R2 | 53C32500 | POTENTIOMETER | HONEYWELL | MOUSER ELECTRONICS | 2.5K OHMS 20% 2W 6.35mm | 11.22 | 11.22
1 | R2 | 450-2925 | KNOB, ALUMINUM, BLACK W/POINTER | EAGLE PLASTIC DEVICES | MOUSER ELECTRONICS | 1.14" D. | 2.38 | 2.38
4 | D2-D5 | HVP10 | RECTIFIER, HIGH VOLTAGE | RECTRON | MOUSER ELECTRONICS | 750 mA 10,000V | 5.74 | 22.96
3 | R5-R7 | RNX1002K20GNLB | RESISTOR, HIGH VOLTAGE | VISHAY/DALE | MOUSER ELECTRONICS | 2.2K OHMS, 2.5W, 4KV | 5.8 | 17.4
1 | LP1 | 1030QD1 | INDICATOR, NEON |  | MOUSER ELECTRONICS |  | 2.31 | 2.31
1 | D1 | PM5-KNGD | INDICATOR, LED |  | MOUSER ELECTRONICS |  | 3.57 | 3.57
4 |  | 810 | TERMINAL STRIP | KEYSTONE ELECTRONICS | NEWARK ELECTRONICS |  | 0.391 | 1.564
1 | S1 | 275-614 | SWITCH, DPDT TOGGLE |  | RADIO SHACK |  |  | 0
misc. |  |  | LABELS
misc. |  |  | HARDWARE
8' |  |  | WIRE, HIGH VOLTAGE
not used | U1 | LM317TB | IC, VOLTAGE REGULATOR, ADJUSTABLE | FAIRCHILD SEMICONDUCTOR | JAMECO ELECTRONICS | 1.2-37V 1.5A TO-220 | 1.59
1 | U2 | TLE2425CLP | IC, VOLTAGE REFERENCE | TEXAS INSTRUMENTS | MOUSER ELECTRONICS | 2.5V 8mA | 2.09 | 2.09
not used | R8 |  | RESISTOR, 653 OHMS 1% 1/4W |  | MOUSER ELECTRONICS |  | 0.3
not used | R9 |  | RESISTOR, 121 OHMS 1% 1/4W |  | MOUSER ELECTRONICS |  | 0.3
2 | C1,C2 | 25523 | CAPACITOR, 0.1 MFD 50V CERAMIC |  | JAMECO ELECTRONICS |  | 0.19 | 0.38
1 | C3 | 93569 | CAPACITOR, 2.2 MFD 50V ALUMINUM |  | JAMECO ELECTRONICS |  | 0.39 | 0.39
1 | R4 | RNX050100MFKLB | RESISTOR, HIGH VOLTAGE | VISHAY |  | 100M OHMS 1% 100ppm | 3.51 | 3.51
1 | RL | RNX05010M0FKLB | RESISTOR, HIGH VOLTAGE | VISHAY |  | 10M OHMS 1% 100ppm | 3.51 | 3.51
103.534