## ReadMe
Attached Sheets do the following:
Parameter Sets: Provides a place to input sets of NMOS and PMOS device characteristics
You can enter new device characteristics in the yellow area.
LongChannel Model: The ideal Shockly model as described in book chap. 2.2
The yellow boxes allow you to select a device file from the Parameter Sets sheet (by number)
Also you can specify the W/L ratio for both the N and P types
The third graph overlays the selected N and P devices as if they were in series as in an inverter
Fixed Vds: Graphs Ids vs Vgs for some fixed VDS value
Enter the value you want in the yellow box. It should be one of those computed in the LongChannel Model

## Parameter Sets
NMOS Parameter Sets
|  | 1 | 2 | 3 | 4 | 5 | 6 | 7 | 8 | 9 | 10
Parameter | Units | 1: ND; 2: AMI; 3: TSMC-like; 4: Book
Technology Node | nm | 1: 2000; 2: 600; 3: 180; 4: 65
λ: Lambda | nm | 1: 1000; 2: 300; 3: 90; 4: 25
L: Length | nm | 1: 2000; 2: 600; 3: 180; 4: 50
tox: gate oxide | Angstroms | 1: 200; 2: 100; 3: 30; 4: 10.5
μ: mobility | cm^2 per V sec | 1: 350; 2: 350; 3: 100; 4: 80
Vt: threshold | V | 1: 0.5; 2: 0.7; 3: 0.49; 4: 0.3
εr: relative perm thinox | unitless | 1: 3.9; 2: 3.9; 3: 3.9; 4: 3.9
Vmax (aka Vdd) | V | 1: 5; 2: 5; 3: 1.8; 4: 1
PMOS Parameter Sets
|  | 1 | 2 | 3 | 4 | 5 | 6 | 7 | 8 | 9 | 10
Parameter | Units | 1: ND; 2: AMI; 3: TSMC-like; 4: Book
Technology Node | nm | 1: 2000; 2: 600; 3: 180; 4: 65
λ: Lambda | nm | 1: 1000; 2: 300; 3: 90; 4: 25
L: Length | nm | 1: 2000; 2: 600; 3: 180; 4: 50
tox: gate oxide | Angstroms | 1: 200; 2: 100; 3: 30; 4: 10.5
μ: mobility | cm^2 per V sec | 1: 700; 2: 120; 3: 50; 4: 40
Vt: threshold | V | 1: -0.5; 2: -0.7; 3: -0.49; 4: -0.3
εr: relative perm thinox | unitless | 1: 3.9; 2: 3.9; 3: 3.9; 4: 3.9
Vmax (aka Vdd) | V | 1: 5; 2: 5; 3: 1.8; 4: 1
Physical Parameters
Vacuum perm | 8.85e-14 | 1: F/cm
Angstrom | 1e-08 | bar: 1

## LongChannel Model
Parameter Selection: | 2 | AMI
W/L Ratio | 1 | 2.9167
| NMOS | PMOS
Process Name | AMI | AMI
Technology Node | 600 | 600 | nm
λ: Lambda | 300 | 300 | nm
L: Length | 600 | 600 | nm
tox: gate oxide | 100 | 100 | Angstroms
μ: mobility | 350 | 120 | cm^2 per V sec
Vt: threshold | 0.7 | -0.7 | V
εr: relative perm thinox | 3.9 | 3.9 | unitless
Vmax (aka Vdd) | 5 | 5 | V
Computed Parameters
L: Length | 600 | 600 | nm
W: Width | 600 | 1750 | nm
tox: Oxide thickness | 10 | 10 | nm
permittivity | 3.4515e-13 | 3.4515e-13 | F/cm
Cox: | 3.4515e-07 | 3.4515e-07 | F/cm^2
Beta | 0.0001208 | 0.0001208 | A/V^2
Beta | 120.8025 | 120.8025 | uA/V^2
k' | 120.8025 | 41.418 | uA/V^2
Steps in Vds | 0.5 | V
Steps in Vgs | 0.5 | V
VGT = Vdsat | -0.7 | -0.2 | 0.3 | 0.8 | 1.3 | 1.8 | 2.3 | 2.8 | 3.3 | 3.8 | 4.3
Ids (uA) - NMOS | Vgs
Vds | 0 | 0.5 | 1 | 1.5 | 2 | 2.5 | 3 | 3.5 | 4 | 4.5 | 5
0 | 0 | 0 | 0 | 0 | 0 | 0 | 0 | 0 | 0 | 0 | 0
0.5 | 0 | 0 | 5.4361 | 33.2207 | 63.4213 | 93.6219 | 123.8226 | 154.0232 | 184.2238 | 214.4244 | 244.6251
1 | 0 | 0 | 5.4361 | 38.6568 | 96.642 | 157.0432 | 217.4445 | 277.8457 | 338.247 | 398.6482 | 459.0495
1.5 | 0 | 0 | 5.4361 | 38.6568 | 102.0781 | 190.2639 | 280.8658 | 371.4677 | 462.0696 | 552.6714 | 643.2733
2 | 0 | 0 | 5.4361 | 38.6568 | 102.0781 | 195.7 | 314.0865 | 434.889 | 555.6915 | 676.494 | 797.2965
2.5 | 0 | 0 | 5.4361 | 38.6568 | 102.0781 | 195.7 | 319.5226 | 468.1097 | 619.1128 | 770.1159 | 921.1191
3 | 0 | 0 | 5.4361 | 38.6568 | 102.0781 | 195.7 | 319.5226 | 473.5458 | 652.3335 | 833.5372 | 1014.741
3.5 | 0 | 0 | 5.4361 | 38.6568 | 102.0781 | 195.7 | 319.5226 | 473.5458 | 657.7696 | 866.7579 | 1078.1623
4 | 0 | 0 | 5.4361 | 38.6568 | 102.0781 | 195.7 | 319.5226 | 473.5458 | 657.7696 | 872.194 | 1111.383
4.5 | 0 | 0 | 5.4361 | 38.6568 | 102.0781 | 195.7 | 319.5226 | 473.5458 | 657.7696 | 872.194 | 1116.8191
5 | 0 | 0 | 5.4361 | 38.6568 | 102.0781 | 195.7 | 319.5226 | 473.5458 | 657.7696 | 872.194 | 1116.8191
VGT = Vdsat | 0.7 | 0.2 | -0.3 | -0.8 | -1.3 | -1.8 | -2.3 | -2.8 | -3.3 | -3.8 | -4.3
Ids (uA) - PMOS | Vgs
Vds | 0 | -0.5 | -1 | -1.5 | -2 | -2.5 | -3 | -3.5 | -4 | -4.5 | -5
0 | 0 | 0 | 0 | 0 | 0 | 0 | 0 | 0 | 0 | 0 | 0
-0.5 | 0 | 0 | 0 | -33.2207 | -63.4213 | -93.6219 | -123.8226 | -154.0232 | -184.2238 | -214.4244 | -244.6251
-1 | 0 | 0 | 0 | -38.6568 | -96.642 | -157.0433 | -217.4445 | -277.8458 | -338.247 | -398.6483 | -459.0495
-1.5 | 0 | 0 | 0 | -38.6568 | -102.0781 | -190.2639 | -280.8658 | -371.4677 | -462.0696 | -552.6714 | -643.2733
-2 | 0 | 0 | 0 | -38.6568 | -102.0781 | -195.7001 | -314.0865 | -434.889 | -555.6915 | -676.494 | -797.2965
-2.5 | 0 | 0 | 0 | -38.6568 | -102.0781 | -195.7001 | -319.5226 | -468.1097 | -619.1128 | -770.1159 | -921.1191
-3 | 0 | 0 | 0 | -38.6568 | -102.0781 | -195.7001 | -319.5226 | -473.5458 | -652.3335 | -833.5373 | -1014.741
-3.5 | 0 | 0 | 0 | -38.6568 | -102.0781 | -195.7001 | -319.5226 | -473.5458 | -657.7696 | -866.7579 | -1078.1623
-4 | 0 | 0 | 0 | -38.6568 | -102.0781 | -195.7001 | -319.5226 | -473.5458 | -657.7696 | -872.1941 | -1111.383
-4.5 | 0 | 0 | 0 | -38.6568 | -102.0781 | -195.7001 | -319.5226 | -473.5458 | -657.7696 | -872.1941 | -1116.8191
-5 | 0 | 0 | 0 | -38.6568 | -102.0781 | -195.7001 | -319.5226 | -473.5458 | -657.7696 | -872.1941 | -1116.8191
| 11 | 10 | 9 | 8 | 7 | 6 | 5 | 4 | 3 | 2 | 1
PMOS Inverter | Vin = Vgs for NMOS
Vds - NMOS | 0 | 0.5 | 1 | 1.5 | 2 | 2.5 | 3 | 3.5 | 4 | 4.5 | 5
0 | 1116.8191 | 872.1941 | 657.7696 | 473.5458 | 319.5226 | 195.7001 | 102.0781 | 38.6568 | 0 | 0 | 0 | 11
0.5 | 1116.8191 | 872.1941 | 657.7696 | 473.5458 | 319.5226 | 195.7001 | 102.0781 | 38.6568 | 0 | 0 | 0 | 10
1 | 1111.383 | 872.1941 | 657.7696 | 473.5458 | 319.5226 | 195.7001 | 102.0781 | 38.6568 | 0 | 0 | 0 | 9
1.5 | 1078.1623 | 866.7579 | 657.7696 | 473.5458 | 319.5226 | 195.7001 | 102.0781 | 38.6568 | 0 | 0 | 0 | 8
2 | 1014.741 | 833.5373 | 652.3335 | 473.5458 | 319.5226 | 195.7001 | 102.0781 | 38.6568 | 0 | 0 | 0 | 7
2.5 | 921.1191 | 770.1159 | 619.1128 | 468.1097 | 319.5226 | 195.7001 | 102.0781 | 38.6568 | 0 | 0 | 0 | 6
3 | 797.2965 | 676.494 | 555.6915 | 434.889 | 314.0865 | 195.7001 | 102.0781 | 38.6568 | 0 | 0 | 0 | 5
3.5 | 643.2733 | 552.6714 | 462.0696 | 371.4677 | 280.8658 | 190.2639 | 102.0781 | 38.6568 | 0 | 0 | 0 | 4
4 | 459.0495 | 398.6483 | 338.247 | 277.8458 | 217.4445 | 157.0433 | 96.642 | 38.6568 | 0 | 0 | 0 | 3
4.5 | 244.6251 | 214.4244 | 184.2238 | 154.0232 | 123.8226 | 93.6219 | 63.4213 | 33.2207 | 0 | 0 | 0 | 2
5 | 0 | 0 | 0 | 0 | 0 | 0 | 0 | 0 | 0 | 0 | 0 | 1

## Fixed Vds
Vds= | 2 | V
| 2 | 3 | 4 | 5 | 6 | 7 | 8 | 9 | 10 | 11 | 12
Vgs (V): | 0 | 0.5 | 1 | 1.5 | 2 | 2.5 | 3 | 3.5 | 4 | 4.5 | 5
Ids (uA): | 0 | 0 | 5.4361 | 38.6568 | 102.0781 | 195.7 | 314.0865 | 434.889 | 555.6915 | 676.494 | 797.2965

## R Pullup
R | 2133.3333 | 6400 | 25600 | Ohms
| R/4 | R | 4R
Vds | Ids(ua) | Ids(ua) | Ids(ua)
0 | 2343.75 | 781.25 | 195.3125
0.5 | 2109.375 | 703.125 | 175.7812
1 | 1875 | 625 | 156.25
1.5 | 1640.625 | 546.875 | 136.7188
2 | 1406.25 | 468.75 | 117.1875
2.5 | 1171.875 | 390.625 | 97.6562
3 | 937.5 | 312.5 | 78.125
3.5 | 703.125 | 234.375 | 58.5938
4 | 468.75 | 156.25 | 39.0625
4.5 | 234.375 | 78.125 | 19.5312
5 | 0 | 0 | 0
Max Ids | 1228.501
| R/4 | R | 4R
Vds | Ids(ua) | Ids(ua) | Ids(ua)
0 | #N/A | 781.25 | 195.3125
0.5 | #N/A | 703.125 | 175.7812
1 | #N/A | 625 | 156.25
1.5 | #N/A | 546.875 | 136.7188
2 | #N/A | 468.75 | 117.1875
2.5 | 1171.875 | 390.625 | 97.6562
3 | 937.5 | 312.5 | 78.125
3.5 | 703.125 | 234.375 | 58.5938
4 | 468.75 | 156.25 | 39.0625
4.5 | 234.375 | 78.125 | 19.5312
5 | 0 | 0 | 0